## Checklist
Aerial lift pre-use inspection checklist
The check before a boom lift or scissor lift is used each day: a walk-around with the key off, then a function test of every control, including the emergency controls.
How often: Daily, before use · Who: Lift operator · About 10 min · 17 items
| Site or area |  |  |  | Date and time
| Asset or line |  |  |  | Completed by
No. | Item | Type | Result | Unit | Low limit | High limit | Status | Notes
Walk-around, key off
1 | Scan the lift’s tag | Checkpoint scan
2 | Manual on board; decals and capacity plate legible | Pass / fail
3 | Tires and wheels undamaged | Pass / fail
4 | No hydraulic leaks; hoses and cylinders sound | Pass / fail
5 | Battery, fuel and hydraulic fluid levels correct | Pass / fail
6 | Guardrails, gate and anchor points secure | Pass / fail
7 | Outriggers or stabilizers work, where fitted | Pass / fail
Function test
8 | Ground controls work, including the emergency stop | Pass / fail
9 | Platform controls work, including the emergency stop | Pass / fail
10 | Emergency lowering works | Pass / fail
11 | Tilt alarm and motion alarms work | Pass / fail
12 | Drive, brakes and steering work | Pass / fail
Work area
13 | Surface firm and level; no holes or drop-offs | Pass / fail
14 | No overhead power lines or obstructions in reach | Pass / fail
Result
15 | Result | Choice
16 | Photo of any defect | Photo
17 | Operator | Signature
Before you use it
• OSHA 29 CFR 1926.453(b)(2) requires the controls of extensible and articulating boom platforms to be tested each day before use, and allows only authorized persons to operate an aerial lift.
• The manufacturer’s operating manual sets the full pre-start inspection for each make and model. Add its items here and remove those that do not apply.
References
OSHA 29 CFR 1926.453, aerial lifts
Free to use and adapt. To run it on mobile, with checkpoint scans, readings checked against their limits as they are entered, and photos and signatures attached to the check, see vardian.io/templates/aerial-lift-pre-use-inspection.
https://vardian.io/templates/aerial-lift-pre-use-inspection

## Follow-up
Follow-up: Aerial lift pre-use inspection checklist
For each failed check or reading out of limit: what was found, what was done, and the work order raised for it.
No. | What was found | Action or work order | Owner | Due | Closed

## Lists (hidden)
Visited | Pass | Safe to use | Taken | Yes
Not visited | Fail | Tagged out of service | Not needed | No
N/A