## Checklist
Machine guarding inspection checklist
A check of each machine’s guards: point of operation, nip points, rotating parts and fan blades, with every guard fixed, working and not bypassed.
How often: Monthly, and after any guard change · Who: Supervisor or EHS · About 5 min · 14 items
| Site or area |  |  |  | Date and time
| Asset or line |  |  |  | Completed by
No. | Item | Type | Result | Unit | Low limit | High limit | Status | Notes
Machine
1 | Scan the machine’s tag | Checkpoint scan
Guards
2 | Point of operation guarded | Pass / fail
3 | Nip points, belts, chains and gears guarded | Pass / fail
4 | Rotating shafts, couplings and pulleys guarded | Pass / fail
5 | Guards fixed in place and undamaged | Pass / fail
6 | Interlocks stop the machine when a guard is opened | Pass / fail
7 | No guard removed, bypassed or propped open | Pass / fail
8 | Fan blades below 7 feet guarded, openings no larger than 1/2 inch | Pass / fail
9 | Machine anchored, if designed for a fixed location | Pass / fail
Controls
10 | Emergency stop works | Pass / fail
11 | Controls labeled and protected against accidental starting | Pass / fail
Result
12 | Photo of any problem | Photo
13 | Notes | Note
14 | Inspector | Signature
Before you use it
• OSHA 29 CFR 1910.212(a)(1) requires one or more methods of machine guarding to protect the operator and others from hazards such as the point of operation, ingoing nip points, rotating parts, and flying chips and sparks.
• Guards are attached to the machine where possible and must not be a hazard themselves (1910.212(a)(2)). Fan blades less than 7 feet above the floor or working level are guarded, with openings no larger than half an inch (1910.212(a)(5)).
• Where a standard for the specific machine applies, such as for power presses, saws or grinders, its requirements come first.
References
OSHA 29 CFR 1910.212, general requirements for all machines
Free to use and adapt. To run it on mobile, with checkpoint scans, readings checked against their limits as they are entered, and photos and signatures attached to the check, see vardian.io/templates/machine-guarding-checklist.
https://vardian.io/templates/machine-guarding-checklist

## Follow-up
Follow-up: Machine guarding inspection checklist
For each failed check or reading out of limit: what was found, what was done, and the work order raised for it.
No. | What was found | Action or work order | Owner | Due | Closed

## Lists (hidden)
Visited | Pass | Taken | Yes
Not visited | Fail | Not needed | No
N/A