## Checklist
Respirator inspection checklist
The check before each use of an air-purifying respirator, PAPR or SCBA: facepiece, straps, valves, cartridges and connections, with the certification record emergency units need.
How often: Before each use; emergency units at least monthly · Who: Respirator user · About 3 min · 20 items
| Site or area |  |  |  | Date and time
| Asset or line |  |  |  | Completed by
No. | Item | Type | Result | Unit | Low limit | High limit | Status | Notes
Respirator
1 | Scan the respirator’s tag | Checkpoint scan
2 | Type | Choice
3 | Kept for | Choice
4 | Serial number or identifier | Note
Condition
5 | Facepiece free of cracks, tears, dirt and distortion | Pass / fail
6 | Head straps elastic and intact; buckles hold | Pass / fail
7 | Inhalation and exhalation valves present, clean and seated | Pass / fail
8 | Connecting tube or breathing hose intact, with no cracks or kinks | Pass / fail
9 | Cartridges, canisters or filters correct for the hazard, undamaged and within their change schedule | Pass / fail
10 | Elastomeric parts pliable, with no signs of deterioration | Pass / fail
11 | Lens clear and uncracked on full facepieces | Pass / fail
12 | Connections tight and respirator functions; user seal check passed | Pass / fail
SCBA and PAPR
13 | Cylinder pressure Recharge when the pressure falls to 90% of the manufacturer’s recommended level (1910.134(h)(3)(iii)). | Reading |  | psi or bar
14 | Regulator and low-pressure warning devices function | Pass / fail
15 | PAPR battery charged and blower airflow passes the manufacturer’s test | Pass / fail
16 | Harness, straps and cylinder mounting secure | Pass / fail
Result
17 | Result | Choice
18 | Findings and remedial action required | Note
19 | Photo of any defect | Photo
20 | Inspector | Signature
Before you use it
• OSHA 29 CFR 1910.134(h)(3)(i) requires respirators used in routine situations to be inspected before each use and during cleaning. Respirators kept for emergency use are inspected at least monthly and in accordance with the manufacturer’s recommendations, and checked for proper function before and after each use. Escape-only respirators are inspected before being carried into the workplace.
• Under 1910.134(h)(3)(ii) the inspection covers respirator function, tightness of connections and the condition of the facepiece, head straps, valves, connecting tube and cartridges, canisters or filters, plus elastomeric parts for pliability and signs of deterioration. SCBA are also inspected monthly, with cylinders kept fully charged and recharged when the pressure falls to 90% of the manufacturer’s recommended level (1910.134(h)(3)(iii)).
• For respirators maintained for emergency use, 1910.134(h)(3)(iv) requires a certification recording the inspection date, the inspector’s name or signature, the findings, the required remedial action and the respirator’s serial number or other identifier, kept on a tag or label with the respirator or in paper or electronic inspection reports.
• A respirator that fails inspection is removed from service and discarded, or repaired by an appropriately trained person using the manufacturer’s NIOSH-approved parts (1910.134(h)(4)). Remove the SCBA section if your site carries only air-purifying respirators.
References
OSHA 29 CFR 1910.134, respiratory protection
Free to use and adapt. To run it on mobile, with checkpoint scans, readings checked against their limits as they are entered, and photos and signatures attached to the check, see vardian.io/templates/respirator-inspection-checklist.
https://vardian.io/templates/respirator-inspection-checklist

## Follow-up
Follow-up: Respirator inspection checklist
For each failed check or reading out of limit: what was found, what was done, and the work order raised for it.
No. | What was found | Action or work order | Owner | Due | Closed

## Lists (hidden)
Visited | Half-facepiece APR | Routine use | Pass | Fit for use | Taken | Yes
Not visited | Full-facepiece APR | Emergency use | Fail | Removed from service | Not needed | No
| PAPR |  | N/A
SCBA
Escape-only