## Checklist
Scaffold inspection checklist
The competent person’s check before each work shift: footing, frame, planking, guardrails and access, with the scaffold’s tag status and a sign-off.
How often: Before each work shift · Who: Competent person · About 10 min · 16 items
| Site or area |  |  |  | Date and time
| Asset or line |  |  |  | Completed by
No. | Item | Type | Result | Unit | Low limit | High limit | Status | Notes
Scaffold
1 | Scan the scaffold’s tag | Checkpoint scan
2 | Location and scaffold type | Note
Foundation and structure
3 | Base plates and mud sills on firm, level ground | Pass / fail
4 | Uprights plumb; braces and ties in place | Pass / fail
5 | Couplers, pins and connections secure | Pass / fail
6 | No bent, cracked or corroded components | Pass / fail
Working platform and access
7 | Platform fully planked or decked | Pass / fail
8 | Planks secured and free of cracks | Pass / fail
9 | Guardrails, midrails and toeboards on open sides | Pass / fail
10 | Safe access by ladder, stair or built-in access | Pass / fail
11 | Clear of debris, ice and loose material | Pass / fail
Surroundings
12 | Clearance from power lines kept | Pass / fail
13 | Area below barricaded where people could be struck | Pass / fail
Result
14 | Tag status | Choice
15 | Photo of any defect | Photo
16 | Competent person | Signature
Before you use it
• OSHA 29 CFR 1926.451(f)(3) requires scaffolds and their components to be inspected for visible defects by a competent person before each work shift, and after anything that could affect the scaffold’s structural integrity.
• Under 1926.451(f)(4), a part damaged or weakened below the required strength is repaired or replaced, braced, or taken out of service until it is repaired.
• Adjust the list to the scaffold type, such as supported, mobile or suspended, and use the tag colors your site already uses.
References
OSHA 29 CFR 1926.451, scaffolds: general requirements
Free to use and adapt. To run it on mobile, with checkpoint scans, readings checked against their limits as they are entered, and photos and signatures attached to the check, see vardian.io/templates/scaffold-inspection-checklist.
https://vardian.io/templates/scaffold-inspection-checklist

## Follow-up
Follow-up: Scaffold inspection checklist
For each failed check or reading out of limit: what was found, what was done, and the work order raised for it.
No. | What was found | Action or work order | Owner | Due | Closed

## Lists (hidden)
Visited | Pass | Safe for use | Taken | Yes
Not visited | Fail | Use with restrictions | Not needed | No
| N/A | Do not use